## 3DMouse
Comment | Description | Designator | Footprint | LibRef | Quantity | Value
Header 4X2 | Header, 4-Pin, Dual row | 2.4G | HDR2X4 | Header 4X2 | 1
TPS7333Q |  | 3.3V Power Source | SOIC127P600-8BN | TPS7333Q | 1
Header 2 | Header, 2-Pin | Battery, NMI, Reset, UART | HDR1X2 | Header 2 | 4
Cap Pol1 | Polarized Capacitor (Radial) | C1 | TC7343-2917 | Cap Pol1 | 1 | 10uF
Cap Semi | Capacitor (Semiconductor SIM Model) | C2, C3, C4, C5, C6, C7, C8, C9, C10, C11, C12, C13, C14 | CAPC2012N | Cap Semi | 13 | .1uF, 1nF, 2.2uF, 4.7uF, 22pF, 470pF
LED2 | Typical RED, GREEN, YELLOW, AMBER GaAs LED | D1 | RESC3216N | LED2 | 1
Header 5X2 | Header, 5-Pin, Dual row | FB_Power, FB_TWIs | HDR2X5 | Header 5X2 | 2
Header 3X2 | Header, 3-Pin, Dual row | JTAG | HDR2X3 | Header 3X2 | 1
Mini USB |  | Mini-USB | MINI USB | Mini USB | 1
Header 1-16 | Header, 8-Pin, Dual row | P1 | HDR2X8 | Header 8X2 | 1
Header 17-32 | Header, 8-Pin, Dual row | P2 | HDR2X8 | Header 8X2 | 1
Header 33-48 | Header, 8-Pin, Dual row | P3 | HDR2X8 | Header 8X2 | 1
Header 49-64 | Header, 8-Pin, Dual row | P4 | HDR2X8 | Header 8X2 | 1
Header 5 | Header, 5-Pin | P5 | HDR1X5 | Header 5 | 1
Header 4 | Header, 4-Pin | P6 | HDR1X4 | Header 4 | 1
Header 8 | Header, 6-Pin | P7 | HDR1X6 | Header 6 | 1
Header 7 | Header, 8-Pin | P8 | HDR1X8 | Header 8 | 1
P_OnBoard Sensor | Header, 2-Pin | P_OnBoard Sensor | HDR1X2 | Header 2 | 1
Res3 | Resistor | R1, R2, R3, R4, R5, R6, R7, R8, R9, R10, R11, R12, R13, R14, R15, R16, R17, R18, R19, R20, R21, R22, R23 | RESC2012N | Res3 | 23 | 1k, 10k, 39, 80.6
SW-SPDT | SPDT Subminiature Toggle Switch, Right Angle Mounting, Vertical Actuation | S1 | 563-1102-1-ND | SW-SPDT | 1
74LV4051 |  | SCL MUX/DEMUX, SDA MUX/DEMUX | SOIC127P600-16N | 74LV4051 | 2
TWI_OnBoard Sensor | Header, 2-Pin | TWI_OnBoard Sensor | HDR1X2 | Header 2 | 1
AT32UC3B0256-A2UT | 32-bit AVR UC3 B Series Microcontroller, 256KB Flash, 32KB SRAM, 44 GPIO pins, Industrial Grade, 64-Pin TQFP, Tray | U1 | TQFP64_N - ECESHOP | AT32UC3B0256-A2UT | 1
XTAL 12Mhz | Crystal Oscillator | Y1 | HC-49U - Through Hole | XTAL | 1
XTAL 32.768khz | Crystal Oscillator | Y2 | XTAL32.768 | XTAL | 1