## Receiverboard
Comment | Description | Designator | Footprint | LibRef | Quantity | Value
Cap Semi | Capacitor (Semiconductor SIM Model) | C1, C2, C3, C4, C5, C6, C7 | CAPC2012L | Cap Semi | 7 | .1uF, 4.7uF, 10nF, 22pF
Cap Pol3 TANT | Polarized Capacitor (Surface Mount) | C8, C9 | CAPC3216N | Cap Pol3 | 2 | 10uF, 15uF
Ferrite Bead 1A |  | Ferrite | RESC2012N | Ferrite Bead | 1
Header 3X2 | Header, 3-Pin, Dual row | ISP | HDR2X3 | Header 3X2 | 1
Header 2 | Header, 2-Pin | Mech1, Mech2 | HDR1X2 | Header 2 | 2
Mini USB |  | MiniUSB | MINI USB | Mini USB | 1
Res3 | Resistor | R1, R2, R3, R4 | RESC2012N | Res3 | 4 | 10k, 200
Header 4X2 | Header, 4-Pin, Dual row | RF Board | HDR2X4 | Header 4X2 | 1
LED2 | Typical RED, GREEN, YELLOW, AMBER GaAs LED | RXD | RESC3216N | LED2 | 1
LED2 | Typical RED, GREEN, YELLOW, AMBER GaAs LED | TXD | RESC1608N | LED2 | 1
ATmega8L-8AI | 8-Bit AVR Microcontroller with 8K Bytes of In-System Programmable Flash Memory | U1 | 32A_N | ATmega8L-8AI | 1
FT232RL-Reel | USB UART Asynchronous Serial Data Transfer Chip, SSOP-28, Tape and Reel | U2 | SSOP-28_N | FT232RL-Reel | 1
LM1117MPX-3.3 | 800mA Low-Dropout Linear Regulator, 4-pin SOT-223 | U3 | MP04A_N | LM1117MPX-3.3 | 1
XTAL 8Mhz | Crystal Oscillator | Y1 | HC-49U - SMD | XTAL | 1